## Work mode
Register page | Work mode
Switching method | Write 0x00 to register 0x00
Register | length | R/W | Register symbol | Register name | Ranges |  |  | Register description
[5 empty] | Defaults | Minimum | Max
0x00 | 1 Byte | RW | Mode_Switch | Register page (mode) switch |  |  |  | Write 0x40 to register 0x00 to switch to factory mode, the read value is 0
0x01 | 1 Byte | RO | Reserved |  | 0x00
0x02 | 1 Byte | RO | TD_STATUS | Number of points reported | 0x00 | 0x00 | 0x02 | Maximum support for reporting two points at the same time
0x03 | 1 Byte | RO | P1_XH | X coordinate of point 1 high 4 bit | 0xFF |  |  | Bit7-bit6 are the touch event flag of the first point, and bit3-bit0 are the upper 4 bits of the X coordinate of the first point.
0x04 | 1 Byte | RO | P1_XL | X coordinate of point 1 low 8 bit | 0xFF
0x05 | 1 Byte | RO | P1_YH | Y coordinate of point 1 high 4 bit | 0xFF |  |  | Bit7-bit4 are the ID of the first point, and bit3-bit0 are the upper 4 bits of the Y coordinate of the first point.
0x06 | 1 Byte | RO | P1_YL | Y coordinate of point 1 low 8 bit | 0xFF
0x07 | 1 Byte | RO | P1_WEIGHT |  | 0xFF
0x08 | 1 Byte | RO | P1_MISC |  | 0xFF
0x09 | 1 Byte | RO | P2_XH | X coordinate of point 2 high 4 bit | 0xFF |  |  | Bit7-bit6 are the touch event flag of the second point, and bit3-bit0 are the upper 4 bits of the X coordinate of the first point.
0x0A | 1 Byte | RO | P2_XL | X coordinate of point 2 low 8 bit | 0xFF
0x0B | 1 Byte | RO | P2_YH | Y coordinate of point 2 high 4 bit | 0xFF |  |  | Bit7-bit4 are the ID of the second point, and bit3-bit0 are the upper 4 bits of the Y coordinate of the second point.
0x0C | 1 Byte | RO | P2_YL | Y coordinate of point 2 low 8 bit | 0xFF
0x0D | 1 Byte | RO | P2_WEIGHT |  | 0xFF
0x0E | 1 Byte | RO | P2_MISC |  | 0xFF
0x0F～0x7F |  |  | Reserved
0x80 | 1 Byte | RW | ID_G_THGROUP | Touch threshold | 0xBB |  |  | Touch threshold / 16
0x81～0x84 |  |  | Reserved
0x85 | 1 Byte | RW | ID_G_THDIFF | Point filter range threshold | 0xA0 | 0x00 | 0xFF | Approximately equal to RV_G_THDIFF/16
0x86 | 1 Byte | RW | ID_G_CTRL | monitor mode switch | 0x01 | 0x00 | 0x01 | Whether to allow entry into monitor mode 0x01: allowed 0x00: prohibited
0x87 | 1 Byte | RW | ID_G_TIMEENTERMONITOR | Enter the monitor delay without touching | 0x1E | 0x00 | 0x64 | If there is no touch within a specified time, it will enter the MONITOR state, which needs to be used in conjunction with the parameter "monitor mode switch". The unit is seconds.
0x88 | 1 Byte | RW | ID_G_PERIODACTIVE | Working mode scan period | 0x08 | 0x04 | 0x14 | Used to control the reporting rate
0x89 | 1 Byte | RW | ID_G_PERIODMONITOR | MONITOR mode scan cycle | 0x08 | 0x04 | 0x14 | Used to control the reporting rate
0x8A |  | RW | Reserved
0x8B | 1 Byte | RW | ID_G_FREQ_HOPPING_EN | Charger identification | 0x00 | 0x00 | 0x01 | The Host is required to operate this register when plugging or unplugging the charger 0x00:charge plug out 0x01:charge plug in
0x8C～0x95 |  |  | Reserved
0x96 | 1 Byte | RW | ID_G_TEST_MODE_FILTER | Alpha filter enable in mass production test mode | 0x00 | 0x00 | 0x01
0x97～0x9E |  |  | Reserved
0x9F | 1 Byte | RO | ID_G_CIPHER_MID | Chip code (middle byte) | 0x26 | 0x00 | 0xFF
0xA0 | 1 Byte | RO | ID_G_CIPHER_LOW | Chip code (low byte) | 0x00 | 0x00 | 0x03 | 0x00: Ft6236G 0x01: Ft6336G 0x02: Ft6336U 0x03: Ft6426
0xA1 | 1 Byte | RO | ID_G_LIB_VERSION_H | High byte of APP library file version number | 0x10 | 0x00 | 0xFF | High byte of APP library file version number
0xA2 | 1 Byte | RO | ID_G_LIB_VERSION_L | Low byte of APP library file version number | 0x01 | 0x00 | 0xFF | APP library file version number low byte
0xA3 | 1 Byte | RO | ID_G_CIPHER_HIGH | Chip code (high byte) | 0x64 | 0x00 | 0xFF
0xA4 | 1 Byte | RW | ID_G_MODE | Report point INT mode | 0x01 | 0x00 | 0x01 | Used to control the reporting point INT mode 0x00 : INT low time when reporting point is not extended 0x00 : INT low time when extending the report point
0xA5 | 1 Byte | RW | ID_G_PMODE | Chip working mode | 0x00 | 0x00 | 0x03 | Power consumption mode 0x00 : P_ACTIVE 0x01 : P_MONITOR 0x02 : P_STANDBY 0x03 : P_HIBERNATE
0xA6 | 1 Byte | RO | ID_G_FIRMID | Firmware Verson | 0x00 | 0x00 | 0xFF
0xA7 |  |  | Reserved
0xA8 | 1 Byte | RO | ID_G_FOCALTECH_ID | VENDOR ID | 0x11 | 0x00 | 0xFF
0xA9 | 1 Byte | RW | ID_G_VIRTUAL_KEY_THRES | Virtual button threshold in mass production test mode | 0X19 | 0x00 | 0xFF | Approximately equal to VIRTUAL_KEY_THRESHOLD / 40
0xAA～0xAC |  |  | Reserved
0xAD | 1 Byte | RW | ID_G_IS_CALLING | calling flag | 0x00 | 0x00 | 0x01 | Used for HOST to notify whether the chip is in a call
0xAE | 1 Byte | RW | ID_G_FACTORY_MODE | Types of factory patterns | 0x00 | 0x00 | 0x02 | 0x00 : F_NORMAL 0x01 : F_TESTMODE_1 0x02 : F_TESTMODE_2
0xAF | 1 Byte | RO | ID_G_RELEASE_CODE_ID | release code ID | 0x01 | 0x00 | 0x01
0xB0 | 1 Byte | RW | ID_G_FACE_DEC_MODE | Proximity sensing enable | 0x00 | 0x00 | 0x01 | 0x00 : Disable 0x01 : Enable
0xB1-0xBB |  | RW | Reserved
0xBC | 1 Byte | W | ID_G_STATE | work mode | 0x01 | 0x00 | 0x04 | write 0xAA，0x55Go to this register to trigger the upgrade process 0x00: InFO mode 0x01: Normal working mode 0x03: Factory mode 0x04: Auto calibration mode
0xBD～0xCF |  | RW | Reserved
0xD0 | 1 Byte | RW | ID_G_SPEC_GESTURE_ENABLE | Special gesture mode enable | 0x00 | 0x00 | 0x01 | "A. Enter the gesture state, write 1 to the 0xd0 register in the normal working state, and write 0 to the exit gesture 0xd0 register; B. Enable gestures, 0xd1,0xd2, 0xd5-0xd8 registers. Write 1 to the corresponding bit to enable the corresponding gesture;"
0xD1～0xDA |  | RW | Reserved
| Bit7 | Bit6 | Bit5 | Bit4 | Bit3 | Bit2 | Bit1 | Bit0
0xD1 | keep | keep | Number and character recognition master switch | Double-click to enable | Straight down | Straight up | Slide right straight | Slide left straight
0xD2 | d | a | g | c | e | m | w | o
0xD3 | d: Gesture ID number
0xD4 | d: keep
0xD5 | u | s | P | L | q | b | keep | n
0xD6 | keep | keep | △ | v | ^ | > | keep | @
0xD7 | keep | keep | 2 | 8 | 7 | 9 | 6 | 3
0xD8 | keep | keep | keep | keep | r | y | k | h
0xD9 | d: keep
0xDA | d: DEBUG USE

## Factory mode
Register page | Factory mode (TEST0) page 1
Switching method | Write 0x40 to register 0x00
page 1
Register | length | R/W | Register symbol | Register name | Ranges |  |  | Register description
[5 empty] | Defaults | Minimum | Max
0x00 | 1 Byte | RW | Mode_Switch | Register page (mode) switch |  |  |  | Register page (mode) switch
0x01 |  |  | Reserved
0x02 | 1 Byte | RW | Work_Mode | Work Mode | 0x01 | 0x00 | 0x04 | 0x00: InFO mode 0x01: Normal working mode 0x03: Factory mode 0x04: Auto calibration mode
0x03～0x06 |  |  | Reserved
0x07 | 1 Byte | RW | RS_MODE_EN | Micro short test switch | 0x00 | 0x00 | 0x01 | 0x00：Turn off micro-short test function 0x01：Turn on micro-short test function
0x08 | 1 Byte | RW | AcmdREG | Communication ACK register | 0x00 | 0x00 | 0xFF | 0x00: RAWDATA data is ready, HOST can read 0x01-0xff : You can start preparing the next frame of RAWDATA data
0x09 |  |  | Reserved
0x0A | 1 Byte | RO | TP_Channel_Num | Number of channels | 0x28 | 0x00 | 0x3F | The maximum number of channels in the VA area is 63. It is the TP_CHANNEL_NUM macro definition value
0x0B | 1 Byte | RO | TP_Key_Num | Number of virtual keys | 0x00 | 0x00 | 0x3F | The maximum number of virtual keys is 63. Define values ​​for (TP_KEY_NUM-KEY_CH_INVALID_NUM) macro
0x0C | 1 Byte | RW | AFE_Sample_Cycle | Sweep sampling times | 0x07 | 0x00 | 0x1F | (AFE_Sample_Cycle + 1) * 8
0x0D | 1 Byte | RW | Area1_K1_Delay | Zone 1 charging delay time | 0x10 | 0x08 | 0xFF
0x0E | 1 Byte | RW | Area1_K2_Delay | Sampling delay time of zone 1 | 0x10 | 0x08 | 0xFF
0x0F | 1 Byte | RW | Area2_K1_Delay | Zone 2 charging delay time | 0x14 | 0x08 | 0xFF
0x10 | 1 Byte | RW | Area2_K2_Delay | Sampling delay time of zone 2 | 0x14 | 0x08 | 0xFF
0x11 | 1 Byte | RW | Area3_K1_Delay | Zone 3 charging delay time | 0x10 | 0x08 | 0xFF
0x12 | 1 Byte | RW | Area3_K2_Delay | Sampling delay time of zone 3 | 0x10 | 0x08 | 0xFF
0x13 | 1 Byte | RW | Area2_K_Cnt | Starting channel number of zone 2 | 0 | 0 | 0x2D | The serial number of the starting channel of zone 2 (when it is 0, it does not work)
0x14 | 1 Byte | RW | Area3_K_Cnt | Starting channel number of zone 3 | 0 | 0 | 0x2D | The serial number of the starting channel of zone 3 (when it is 0, it does not work.)
0x15 | 1 Byte | RW | AFE_Sample_Mode | AFE sampling method | 0x01 | 0x00 | 0x01 | 0x00 : Unilateral sampling 0x01 : Bilateral sampling
0x16 | 1 Byte | RW | AFE_Split_En | Split function | 0x00 | 0x00 | 0x01 | 0x00：Turn off Split function 0x01：Turn on Split function
0x17 | 1 Byte | RW | AFE_Split_Sel | Split mode selection | 0x00 | 0x00 | 0x01 | 0x00：AFE output ACC, A (accumulated value of ACC in the first half of the scan), B (accumulated value of ACC in the second half of the scan) 0x01：AFE output ACC, abs(A-B)
0x18 | 1 Byte | RW | Water_Proof_Level | Waterproof function level | 0x03 | 0x00 | 0x03 | 0x00 : Waterproof function is off 0x01 : Waterproof function is on, level 1 0x02 : Waterproof function is on, level 2 0x03 : Waterproof function is on, fully waterproof
0x19 | 1 Byte | RW | Close_Mode_EN | Proximity sensor mode switch | 0x00 | 0x00 | 0x01 | Need to open the FACE_DETECTION macro switch in the code 0x00 : Proximity sensing mode is off 0x01 : Proximity sensing mode is on
0x1A | 1 Byte | RW | VDD5_Value | VDD5 voltage level | 0x03 | 0x00 | 0x07 | 0x00 : 4.1V 0x01 : 4.4V 0x02 : 4.7V 0x03 : 5.0V 0x04 : 5.3V 0x05 : 5.5V 0x06 : 5.8V 0x07 : 6.2V
0x1B | 1 Byte | RW | CF_Value | CF range | 0x30 | 0x00 | 0x3F
0x1C | 1 Byte | RW | Auto_CLB_Sample_Cycles | Automatically correct the number of scans | 0x00 | 0x00 | 0x03 | 0:8 scans 1:16 scans 2:24 scans 3:32 scans other：8 scans
0x1D | 1 Byte | RW | 2nd_Auto_CLB | Secondary automatic correction | 0x00 | 0x00 | 0x01 | 0:Turn off secondary automatic correction 1:Turn on secondary automatic calibration other：Turn on secondary automatic calibration
0x1E | 1 Byte | RW | Mid5_En | Mid5 algorithm | 0x00 | 0x00 | 0x01 | 0x00 : Mid5 off 0x01 : Mid5 on
0x1F | 1 Byte | RW | NLC_En | NLC algorithm | 0x00 | 0x00 | 0x01 | 0x00 : NLC off 0x01 : NLC on
0x20 | 1 Byte | RW | NLC_THR | NLC threshold | 0x1c | 0x00 | 0xFF | Threshold = NLC_THR << 2
0x21 | 1 Byte | RW | IIR_En | IIR algorithm | 0x00 | 0x00 | 0x01 | 0x00 : IIR off 0x01 : IIR on
0x22 | 1 Byte | RW | Sync_Mode | Vsync, Hsync mode selection | 0x00 | 0x00 | 0x03 | 0x00:Sync Mode off 0x01:Vsync Only 0x02:Hsync Only 0x03:Vsync + Hsync
0x23～0x24 | 2 Bytes | RW | Vsync_Width | Vsync signal time width | 0x9AF2 | 0x0000 | 0xFFFF | Tvsync = Vsync_Width / adcclk 。
0x25 | 1 Byte | RW | Vsync_Front_Porch | vsync front porch time | 0x20 | 0x00 | 0xFF | Tvfp = (Vsync_Front_Porch << 4) / adcclk
0x26 | 1 Byte | RW | Vsync_Back_Porch | vsync back porch time | 0x20 | 0x00 | 0xFF | Tvbp = (Vsync_Back_Porch << 4) / adcclk
0x27 | 1 Byte | RW | Hsync_Offset1 | Hsync delay time of the first scan partition | 0x20 | 0x00 | 0xFF | Thsyncoff1 = (Hsync_Offset1 << 2) /adcclk
0x28 | 1 Byte | RW | Hsync_Offset2 | Hsync delay time of the second scan partition | 0x20 | 0x00 | 0xFF | Thsyncoff2 = (Hsync_Offset2 << 2) /adcclk
0x29 | 1 Byte | RW | Hsync_Offset3 | Hsync delay time of the third scan partition | 0x20 | 0x00 | 0xFF | Thsyncoff3 = (Hsync_Offset3 << 2) /adcclk
0x2A | 1 Byte | RW | Hsync_Cycle | Single-sided and bilateral sampling times under Hsync | 0x00 | 0x00 | 0x01 | 0x00 : Single-sided sampling, 1 Hsync completes 1 sampling; double-sided sampling, 1 Hsync completes 1 positive or negative sampling. 0x01 : For single-sided sampling, 2 Hsyncs complete 1 sampling; for bilateral sampling, 1 Hsync completes 1 positive sampling and 1 negative sampling.
0x2B | 1 Byte | RW | SSCG_Mode | SSCG Mode | 0x00 | 0x00 | 0x03 | 0x00:SSCG mode off 0x01:(Fsys * 99%) -> Fsys -> (Fsys * 99%) 0x02:(Fsys * 101%) -> Fsys -> (Fsys * 101%) 0x03:(Fsys * 99%) -> (Fsys * 101%) -> (Fsys * 99%)
0x2C | 1 Byte | RW | SSCG_Delay | SSCG Delay | 0x00 | 0x00 | 0x03 | 0x00:5us 0x01:10us 0x02:15us 0x03:20us
0x2D | 1 Byte | RW | Big_Noise_Mask | Large noise area shielding | 0x00 | 0x00 | 0x01 | 0x00 : Unshield 0x01 : shield
0x2E | 1 Byte | RW | Big_Noise_Dummy | Large noise area dummy | 0x00 | 0x00 | 0x01 | 0x00 : Do not increase dummy 0x01 : Add 1 Hsync as a dummy
0x2F | 1 Byte | RO | Chip_Type | IC model | 0x00 | 0x00 | 0x03 | 0x00: Ft6236G 0x01: Ft6336G 0x02: Ft6336U 0x03: Ft6436U
0x30 |  |  | Reserved
0x31 | 1 Byte | RW | Channel_Order_addr_R | Read channel sequence start address | 0x00 | 0x00 | 0xFF | Used to define the start counter when reading the channel sequence
0x32 | 1 Byte | RW | CB_addr_W | Write CB start address | 0x00 | 0x00 | 0xFF | Used to define the start counter when writing the CB channel
0x33 | 1 Byte | RW | CB_addr_R | Read CB start address | 0x00 | 0x00 | 0xFF | Used to define the start counter when reading the CB channel
0x34 | 1 Byte | RW | RawData_addr_R | Read Rawdata start address | 0x00 | 0x00 | 0xFF | Used to define the start counter when reading RAWDATA channel
0x35 | 1 Byte | RO | RawData_buf | Raw Data | NA | 0x00 | 0xFF | See description below the table
0x36 |  |  | Reserved
0x37 | 1 Byte | RO | Channel_Order_buf | Channel order | NA | 0x00 | 0x3F | See description below the table
0x38 |  |  | Reserved
0x39 | 1 Byte | RW | CB_buf | CB data | NA | 0x00 | 0xFF | See description below the table
0x3A～0x40 |  |  | Reserved
0x41 | 1 Byte | RW | Test_1xCb_8xCb | Factory Test_modeX Cb selection method | 0x01 | 0x00 | 0x01 | 0x00: 1xCb （The same scanning method as normal working mode） 0x01: 8xCb（Use close mode to scan, channel Cb is the cumulative sum of 8 Cb）
0x3A～0xAD |  |  | Reserved
0xAE | 1 Byte | RW | ID_G_FACTORY_MODE | Types of factory patterns | 0x00 | 0x00 | 0x72 | Bit7: 0:Auto Calibration Ongoing 1:Auto Calibration finish Bit6~0: 0x00 : F_NORMAL 0x01 : F_TESTMODE_1 0x02 : F_TESTMODE_2
0xAF～0xF3 |  |  | Reserved
0xF4 | 1 Byte | RO | RS_DATA_BUF | Short test data | NA | 0x00 | 0xFF
0xF5～0xFF |  |  | Reserved
Read channel sequence operation instructions 1. Write address 0x31 "Read Channel Sequence Start Address" register 00, if you need to start reading from a certain channel in the middle, you can input the required data. Code: w 31 00 2. Read the sequence data with address 0x37, a total of ("channel number" + "virtual button number"). Code: w 37 r X
Read Raw Data operating instructions 1. Write the "Read Rawdata Start Address" register 00 with address 0x34. If you need to start reading from a certain channel in the middle, you can input the required data. Code: w 34 00 2. Read the Raw Data data with address 0x35, and read X in total. One channel corresponds to 2 bytes, so the length is 2*N (N is the sum of the number of channels in the VA area + KEY area). The 2*N and (2*N)+1 are the rawdata of the close mode. Code: w 35 r X
Read CB operating instructions 1. Write the “read CB start address” register 00 with address 0x33. If you need to start reading from a certain channel in the middle, you can input the required data. Code: w 33 00 2. Read the CB data with address 0x39, and read X in total. One channel corresponds to 2 bytes, so the length is 2*N (N is the sum of the number of channels in the VA area + KEY area). The 2*N and (2*N)+1 are rawdata of close mode. Code: w 39 r X
Operation instructions for reading RS test data 1. Write address 0x34 of "read RS test data start address" register 00, if you need to start reading from a certain channel in the middle, you can input the required data. Code: w 34 00 2. Read the RS test data whose address is 0xF4, and read X in total. One channel corresponds to 2 bytes, so the length is 2*N (N is the sum of the number of channels in the VA area + KEY area). The 2*N and (2*N)+1 are rawdata of close mode. Code: w F4 r X